## Pallets
TrimLoad — how many pallets fit
Type in the shaded cells. Sizes in cm, weights in kg (1 in = 2.54 cm · 1 lb = 0.4536 kg).
Equipment
Equipment (pick from the list) | 40ft
Inside length (cm)
Inside width (cm)
Inside height (cm)
Door width (cm)
Door height (cm)
Payload (kg)
Free space kept on the length (cm) | 5
Free space kept across and up (cm) | 2
Pallet
Pallet length (cm) | 121.9
Pallet width (cm) | 101.6
Loaded height (cm) | 121.9
Weight of one loaded pallet (kg) | 299
Stack two high? (Yes / No) | No
Result
Pallets across the floor, straight
Pallets across the floor, turned
Layers
Fit by space
Fit by payload
HOW MANY FIT
Limited by
Door
Simple arithmetic: one orientation per row, no mixed sizes. The planner at trimload.com also checks the door size for every box and the stacking rules (nothing on top, max layers, heavy on light) — and often fits more by turning some pieces.
Plan is advisory; verify weights, securing and legal limits before loading.

## Boxes
TrimLoad — how many boxes fit
Type in the shaded cells. Sizes in cm, weights in kg (1 in = 2.54 cm · 1 lb = 0.4536 kg).
Equipment
Equipment (pick from the list) | 20ft
Inside length (cm)
Inside width (cm)
Inside height (cm)
Door width (cm)
Door height (cm)
Payload (kg)
Free space kept on the length (cm) | 5
Free space kept across and up (cm) | 2
Box
Box length (cm) | 60
Box width (cm) | 40
Box height (cm) | 40
Weight of one box (kg) | 15
Result (boxes stay upright, every box the same way round)
Boxes per layer, straight
Boxes per layer, turned
Layers
Fit by space
Fit by payload
HOW MANY FIT
Limited by
Volume used (%)
Simple arithmetic: one orientation per row, no mixed sizes. The planner at trimload.com also checks the door size for every box and the stacking rules (nothing on top, max layers, heavy on light) — and often fits more by turning some pieces.
Plan is advisory; verify weights, securing and legal limits before loading.

## Equipment
Equipment | Inside length (mm) | Inside width (mm) | Inside height (mm) | Door width (mm) | Door height (mm) | Payload (kg) | Volume (m³)
20ft | 5896 | 2350 | 2390 | 2338 | 2274 | 28130 | 33.11
40ft | 12029 | 2350 | 2385 | 2340 | 2274 | 26480 | 67.42
40ft HC | 12032 | 2342 | 2690 | 2340 | 2577 | 26280 | 75.8
45ft HC | 13556 | 2352 | 2697 | 2340 | 2585 | 25610 | 85.99
20ft reefer | 5446 | 2280 | 2135 | 2290 | 2212 | 27450 | 26.51
40ft HC reefer | 11578 | 2275 | 2394 | 2276 | 2471 | 29200 | 63.06
53ft trailer | 16002 | 2540 | 2794 | 2498 | 2794 | 19958 | 113.56
48ft trailer | 14478 | 2540 | 2743 | 2489 | 2743 | 19050 | 100.87
26ft box truck | 7899 | 2463 | 2463 | 2387 | 2311 | 4163 | 47.92
13.6 m trailer | 13620 | 2450 | 2500 | 2450 | 2500 | 24000 | 83.42
13.6 m mega trailer | 13620 | 2480 | 2860 | 2450 | 2860 | 24000 | 96.6
Sprinter van | 4394 | 1346 | 2006 | 1549 | 1854 | 1564 | 11.86
Spec table 2026-10-24. Every number with its sources: trimload.com/equipment. Door 0 = no door size published.